## AQP
ADVANCED QUALITY PLANNING WORKSHEET
Part Number: |  |  | Production Plans: | [10 empty] | Quality Plan Report:
Part Name: |  |  |  | Scheduled Date for Initial Samples: | [10 empty] | Original Issue Date:
Program: |  |  |  | Scheduled Date for First Production: | [10 empty] | Revision Date(s):
Customer: |  |  |  | Scheduled Date for Regular Production:
| Quality Planning Elements |  |  |  | 16 | 15 | 14 | 13 | 12 | 11 | 10 | 9 | 8 | 7 | 6 | 5 | 4 | 3 | 2 | 1 | 0 | Weeks Prior to
Production Start
Initial Quality Assessments
Preliminary Feasibility
Quality History Review
Customer Complaints
Warranty Info (if applicable)
Prior Statistical Info
All Other Indicators
Process FMEA
Major Characteristics (Process/Product)
Gage & Test Equipment
Variable
Attribute
Standards Preparation
Process Flowchart including Control Points
Control Plan including SPC Requirements
Inspection Instruction Sheet
Prototype Build/Verification
Prototype Build with Process Potential for Feasiblity
Final Feasibility & Sign-off
Processing Equipment/Verification
Order Production Tooling, Gages, & Test Equipment
Process Potential Studies on Vendor's Floor
Setup & Debug Production & Inspection Equipment
Process Potential Studies for all Major Characs.
Evaluation Activities
Process Review/Production Sign-off
Process Sheets
Gage & Test Equipment
Packaging
Initial Sample & First Production Part Evaluation
SPC Data
Adapted from the APQP Ref. Manual
Inspection Instructions for Use With the Computer SPC System
[24 empty] | Part #: | #REF! | Auto/Lot Inspection
[23 empty] | Lot Inspection: | Check 24 pcs per lot | Part Description: | #REF!
[23 empty] | Automatic: | Check 6 pcs. for every 3 hours of prod. | Revision Level: | #REF!
[23 empty] | Window# | Dimension | Characteristic | Equipment
[23 empty] | 1 | 1.022/1.015 | O.A.L. | Calipers
04
[23 empty] | 2 | .161/.154 | Depth | Indicator
01
[23 empty] | 3 | .2460/.2445 | O.D. | Micrometer
02
[23 empty] | 4 | .3545/.3510 | Major Dia | Micrometer
02
[23 empty] | 5 | .082/.075 | Width | Indicator
01
[23 empty] | 6 | Blank | Blank | Blank
[23 empty] | 7 | Blank | Blank | Blank
.089/.087 Dia - Plug Gage
[23 empty] | 8 | .181/.1735 - Plug Gage
63 Micro - Surface Finish (No Tool Marks Allowed)
TP 112

## APQP Status Sheet
ADVANCED PRODUCT QUALITY PLANNING
STATUS REPORT
Date:
| Supplier Name: | [7 empty] | Part Number:
| Location: | [7 empty] | Part Name:
| Supplier Code: | [7 empty] | Revision Level:
R I S K A S S E S M E N T
|  | New: | Site |  | Technology |  | Process
| Team Members |  |  | Company |  |  | Title / Position |  |  | Contact Information (tele, fax, mobile, pager, etc.)
| CAPABILITY STUDIES |  |  | Report the Ppk of each KPC on an on-going basis, as the process changes and new lots are manufactured
KPC #
Date
| APQP ELEMENTS |  |  |  | AIAG APQP Element | Status (G/Y/R or N/A) | Program Date | Supplier Date | Closed Date | Resp. Engineer Initials | Remarks or Note Assistance Required
1 | Design FMEA
2 | Team Feasibility Commitment
3 | Preliminary Process Flow and PFMEA
4 | Design Review(s)
5 | Facilities & Tools
6 | Gauging and Test Equipment
7 | Prototype Build Control Plan
8 | Design, Drawings and Specifications
9 | Logistics/EDI Capability
10 | Packaging Specifications
11 | Manufacturing Process Flow Chart
12 | Process FMEA & Control Plan Review
13 | Measurement Systems Evaluation
14 | Pre-Launch Control Plan GP12
15 | Operator Process Instructions
16 | Production Trial Run (Capacity Verified)
17 | Production Control Plan
18 | Production Source Approval
19 | Production Part Approval (PPAP)
20 | Production Readiness
Additional Comments: